## Requirements
# | Requirements | why I think this is a correct requirement
1.01 | Dimensions of the cooler should be 105x39x38(Height X Width X Depth), while it should have a floorinstallation method and for stability on floor should have stops that are attached to bottom of the cooler and make it stationary and stable. | 1.Correct – accurately describe what should be developed 2.Complete – is complete and can be checked on the prototype system 3.Clarity – The requirement is described clearly and briefly. All terms are equally interpreted 4. Measurability – there are parameters on which it is possible to prove the correspondence of the finite system to this requirement 5. Testability - to this requirement it is possible to write test cases 6. Unambiguous - there are no ambiguous terms
1.02 | The case of the cooler should be made of metal thickness of 1.5 mm | 1.Correct – accurately describe from what materials should be made cooler 2.Complete – Established specific thickness, which can be measured, and a specific material is described that can be checked. 3.Clarity – The requirement is described clearly and briefly. All terms are equally interpreted 4. Measurability – the material and its parameters are indicated, so that the final product can be proved to meet the demand 5. Testability - to this requirement it is possible to write test cases 6. Unambiguous - there are no ambiguous terms
1.03 | The water is supplied to the cooler by the method of placing a bottles with a volume of 22 liters into a special standard fixing hole on top of the cooler. | 1.Correct – requirement accurately describes what needs to be worked out 2.Complete the requirement describes exactly how and where the bottle should be installed 3.Clarity – The requirement is described clearly and briefly. All terms are equally interpreted 4. Measurability – in this requirement there is a specific parameter of what and how should be developed, we can prove the system's conformity to this requirement 5. Testability - to this requirement it is possible to write test cases 6. Unambiguous - there are no ambiguous terms
1.04 | Water supply from the bottle should be carried out in two separate tanks made of food grade stainless steel, with a volume of 5 liters each, in one the water will be heated, in other cooling. | 1.Correct – there is a description of exactly whence, how and where the water in the system should go 2.Complete full description of work principle 3.Clarity – description is clear and simple, the terms are equally interpreted 4. Measurability – there is a description of the principle of operation, materials and applications of components and therefore it meets this requirement 5. Testability - to this requirement it is possible to write test cases and you can check them out 6. Unambiguous - there are no ambiguous terms
1.05 | Heating element must be connected to the first tank, and the maximum temperature of water heating in the tank must be 92 ° C. To the second tank, must be connect a compressor to perform cooling water, while the maximum cooling temperature should be 7° C | 1.Correct – has a correct and clear description of the principle of heating and cooling water 2.Complete has a description of the principle of operation and compliance parameters 3.Clarity – description is clear and simple, the terms are equally interpreted 4. Measurability – since it has a complete description of the operating principle and specific parameters, it can be shown that the finite system corresponds to this requirement 5. Testability - to this requirement it is possible to write test cases 6. Unambiguous - there are no ambiguous terms
1.06 | Must have heating / cooling sensors.When water temperature reaches required temperature, sensor stops heating / cooling system, putting cooler on standby until the water temperature has exceeded minimum value. | 1.Correct – an accurate description of how and what should work 2.Complete - there is a description of the principle of operation of sensors 3.Clarity – correct and clear description of the sensor behavior model 4. Measurability – In the final system, we can verify the correspondence of the operation of the sensors to this requirement 5. Testability - to this requirement it is possible to write test cases 6. Unambiguous - there are no ambiguous terms
1.07 | Water supply from cooling and heating tanks must be made in two different cranes, in one there must be exceptionally cold water, in the other only hot water. Water supply systems must be separate. | 1.Correct – full description of the principle of operation of water supply to the cranes 2.Complete - clearly and briefly described how must work this water system in our cooler 3.Clarity – short and clear description of the principle of water supply to the cranes 4. Measurability this requirement can be verified in a finite system, and it does not contain non-measurable formulations 5. Testability - to this requirement it is possible to write test cases 6. Unambiguous - there are no ambiguous terms
1.08 | Cranes should be made of food grade stainless steel. Both of them must be pressure type. On cran with hot water, push button must be red, on tap with cold water - blue. | 1.Correct – there is a specific description of what needs to be worked out and some parameters 2.Complete - there is specific information about how the cranes should work 3.Clarity brief description of the principle of operation and the materials from which they should be made, all terms are equally interpretable 4. Measurability - In the final system, we can easily verify compliance with this requirement 5. Testability - to this requirement it is possible to write test cases 6. Unambiguous - there are no ambiguous terms
1.09 | To the left of the cranes should be place a container for plastic cups with a volume of 0.2 liters. This container must contain of itself 100 cups. When removing from the holder one cup, the next one should fall into its place. | 1.Correct – there is a specific description of all components 2.Complete - there is all the necessary information to fulfill this requirement correctly 3.Clarity - clear and concise description of the parameters and principle of operation 4. Measurability in the final system, we can check for consistency, since there are clear indications on the number and location 5. Testability - to this requirement it is possible to write test cases 6. Unambiguous - there are no ambiguous terms
1.1 | All components of the cooler should be selected and designed so that the daily energy consumption is 1.2 kWh | 1.Correct – correct description of the power consumption of the coolers 2.Complete - there is the necessary information in the form of the amount of daily energy consumption 3.Clarity - Specifies the amount of daily consumption in the required parameters 4. Measurability- In the final system, we can measure this requirement 5. Testability - to this requirement it is possible to write test cases 6. Unambiguous - there are no ambiguous terms

## Traceability matrix
Requirement Identifiers | REQ 1,01 | REQ 1,02 | REQ 1,03 | REQ 1,04 | REQ 1,05 | REQ 1,06 | REQ 1,07 | REQ 1,08 | REQ 1,09 | REQ 1,10
Test Scenario
TS_101-confirm a *floorinstallation* method
TS_102-Check the compliance of the parameters
TS_103-Check the presence of fasteners on the bottom of the cooler
TS_104-Hit to test stability on the floor
TS_105-Check availability of fasteners top
TS_106-Put on the table and check the possibility of installation
TS_201-Check material for compliance with plastic
TS_202-Check material for compliance with Metal
TS_203-Check the possibility of piercing the body material with your finger
TS_204-Find non-metallic case parts
TS_205-Check thickness for 2 mm
TS_206-Check thickness for 1,5 mm
TS_301-Check way of installed water bottle
TS_302-Try to install the bottle from below
TS_303-confirm the possibility of taking a 22 liter bottle
TS_304-confirm the possibility of taking a 40 liter bottle
TS_305-Check water supply from the bottle to inside of cooler
TS_306-Check the possibility of water supply during shaking
TS_401-Check the material of the tanks for compliance with the plastic
TS_402-Check the material of the tanks for compliance with the grade stainless steel
TS_403-Check availability of two tanks
TS_404-Pour 5 liters of water into the tank and check whether it will fit
TS_405-Pour 6 liters of water into the tank and check whether it will fit
TS_406-Check the possibility of mixing water in the tanks
TS_407-Check that water is flowing from the bottle into the tank
TS_408-Check that water is flowing from the tank into the bottle
TS_501-Check the presence of a heating element and compressor
TS_502-check for compliance with the maximum temperature
TS_503-check for compliance with the minimum temperature
TS_504-Check the possibility of heating the water in the second tank
TS_505-Check the possibility of cooling water in the first tank
TS_601-Check availability of sensors
TS_602-Check behavior of the cooler after triggering the sensors
TS_603-check the automatic actuation of the sensors when the temperature will be extremes
TS_604-check the automatic actuation of the sensors when the temperature will be 50^C
TS_701-confirm presence of two different cranes
TS_702-confirm presence of three different cranes
TS_703-Dial from * hot cran * cold water
TS_704-Check the separation of the water supply system to cranes
TS_705-Check the water supply from the hot water tank to the hot water cran
TS_706-Check the water supply from the hot water tank to the cold water cran
TS_707-Check the water supply from the cold water tank to the cold water cran
TS_801-Check the material of the cranes for compliance with grade stainless steel
TS_802-check up working capacity of the crane at pushing it
TS_803-check up working capacity of the crane at a raising
TS_804-Press the red button and confirm the presence of cold water
TS_805-Press the red button and confirm the presence of hot water
TS_901-confirm availability storage tank for 100 cups
TS_902-confirm availability storage tank for 50 cups
TS_903-confirm availability storage tank for 101 cups
TS_904-Confirm dropout cups after one was taken
TS_905-Confirm the presence of the cups holder to the left
TS_906-Try to get a cup if they are not inside
TS_1001-check for power consumption