## Requirements
# | Requirements | why I think this is a correct requirement
1.01 | Dimensions of the cooler should be 105x39x38(Height X Width X Depth), while it should have a floorinstallation method and for stability on floor should have stops that are attached to bottom of the cooler and make it stationary and stable. | this requirement accurately describes parameters, described clearly and concisely. We can perform measurements of the parameters and method of installation and test them
1.02 | The case of the cooler should be made of metal thickness of 1.5 mm | complete, briefly and understood describes from what materials should be made cooler. Established specific thickness, which can be measured, and a specific material is described that can be checked.
1.03 | The water is supplied to the cooler by the method of placing a bottles with a volume of 22 liters into a special standard fixing hole on top of the cooler. | this requirement briefly and clearly describes what needs to be developed out. We can test this and test water supply
1.04 | Water supply from the bottle should be carried out in two separate tanks made of food grade stainless steel, with a volume of 5 liters each, in one the water will be heated, in other cooling. | this requirement specifically describes what and how should be developed. There are no contradictions in it. It describes the specific things of which you can check.
1.05 | Heating element must be connected to the first tank, and the maximum temperature of water heating in the tank must be 92 ° C. To the second tank, must be connect a compressor to perform cooling water, while the maximum cooling temperature should be 7° C | Here it is specifically written how the cooler elements should work. they can be checked for consistency
1.06 | Must have heating / cooling sensors.When water temperature reaches required temperature, sensor stops heating / cooling system, putting cooler on standby until the water temperature has exceeded minimum value. | Here it is specifically written how the cooler elements should work. they can be checked for consistency
1.07 | Water supply from cooling and heating tanks must be made in two different cranes, in one there must be exceptionally cold water, in the other only hot water. Water supply systems must be separate. | The requirement is clearly and briefly described. It is not contradictory. We can prove the conformity of the system to the requirement. it is testable
1.08 | Cranes should be made of food grade stainless steel. Both of them must be pressure type. On cran with hot water, push button must be red, on tap with cold water - blue. | Clearly and briefly described requirement. There is a possibility to check the conformity of this
1.09 | To the left of the cranes should be place a container for plastic cups with a volume of 0.2 liters. This container must contain of itself 100 cups. When removing from the holder one cup, the next one should fall into its place. | Describes what should be worked out. clearly and briefly describes the element of the cooler. It is possible to check and test
1.1 | All components of the cooler should be selected and designed so that the daily energy consumption is 1.2 kWh | Requirement for the amount of energy consumption can be measured and it is tested

## Traceability matrix
Requirement Identifiers | REQ 1,01 | REQ 1,02 | REQ 1,03 | REQ 1,04 | REQ 1,05 | REQ 1,06 | REQ 1,07 | REQ 1,08 | REQ 1,09 | REQ 1,10
Test Scenario
TS_101-confirm a *floorinstallation* method | Passed
TS_102-Check the compliance of the parameters | Passed
TS_103-Check the presence of fasteners on the bottom of the cooler | Passed
TS_104-Hit to test stability on the floor | Passed
TS_105-Check availability of fasteners top | Failed
TS_106-Put on the table and check the possibility of installation | Failed
TS_201-Check material for compliance with plastic |  | Failed
TS_202-Check material for compliance with Metal |  | Passed
TS_203-Check the possibility of piercing the body material with your finger |  | Failed
TS_204-Find non-metallic case parts |  | Failed
TS_205-Check thickness for 2 mm |  | Failed
TS_206-Check thickness for 1,5 mm |  | Passed
TS_301-Check way of installed water bottle |  |  | Passed
TS_302-Try to install the bottle from below |  |  | Failed
TS_303-confirm the possibility of taking a 22 liter bottle |  |  | Passed
TS_304-confirm the possibility of taking a 40 liter bottle |  |  | Failed
TS_305-Check water supply from the bottle to inside of cooler |  |  | Passed
TS_306-Check the possibility of water supply during shaking |  |  | Passed
TS_401-Check the material of the tanks for compliance with the plastic |  |  |  | Failed
TS_402-Check the material of the tanks for compliance with the grade stainless steel |  |  |  | Passed
TS_403-Check availability of two tanks |  |  |  | Passed
TS_404-Pour 5 liters of water into the tank and check whether it will fit |  |  |  | Passed
TS_405-Pour 6 liters of water into the tank and check whether it will fit |  |  |  | Failed
TS_406-Check the possibility of mixing water in the tanks |  |  |  | Failed
TS_407-Check that water is flowing from the bottle into the tank |  |  |  | Passed
TS_408-Check that water is flowing from the tank into the bottle |  |  |  | Failed
TS_501-Check the presence of a heating element and compressor |  |  |  |  | Passed
TS_502-check for compliance with the maximum temperature |  |  |  |  | Passed
TS_503-check for compliance with the minimum temperature |  |  |  |  | Passed
TS_504-Check the possibility of heating the water in the second tank |  |  |  |  | Failed
TS_505-Check the possibility of cooling water in the first tank |  |  |  |  | Failed
TS_601-Check availability of sensors | [5 empty] | Passed
TS_602-Check behavior of the cooler after triggering the sensors | [5 empty] | Passed
TS_603-check the automatic actuation of the sensors when the temperature will be extremes | [5 empty] | Passed
TS_604-check the automatic actuation of the sensors when the temperature will be 50^C | [5 empty] | Failed
TS_701-confirm presence of two different cranes | [6 empty] | Passed
TS_702-confirm presence of three different cranes | [6 empty] | Failed
TS_703-Dial from * hot cran * cold water | [6 empty] | Failed
TS_704-Check the separation of the water supply system to cranes | [6 empty] | Passed
TS_705-Check the water supply from the hot water tank to the hot water cran | [6 empty] | Passed
TS_706-Check the water supply from the hot water tank to the cold water cran | [6 empty] | Failed
TS_707-Check the water supply from the cold water tank to the cold water cran | [6 empty] | Passed
TS_801-Check the material of the cranes for compliance with grade stainless steel | [7 empty] | Passed
TS_802-check up working capacity of the crane at pushing it | [7 empty] | Passed
TS_803-check up working capacity of the crane at a raising | [7 empty] | Failed
TS_804-Press the red button and confirm the presence of cold water | [7 empty] | Failed
TS_805-Press the red button and confirm the presence of hot water | [7 empty] | Passed
TS_901-confirm availability storage tank for 100 cups | [8 empty] | Passed
TS_902-confirm availability storage tank for 50 cups | [8 empty] | Passed
TS_903-confirm availability storage tank for 101 cups | [8 empty] | Failed
TS_904-Confirm dropout cups after one was taken | [8 empty] | Passed
TS_905-Confirm the presence of the cups holder to the left | [8 empty] | Passed
TS_906-Try to get a cup if they are not inside | [8 empty] | Failed
TS_1001-check for power consumption | [9 empty] | Passed